## Combustion
Gas Combustion Calculations
Basic Fuel Gas Chemical Compositions [% vol]
Gas | Nitrogen | Hydrogen | Methane | Ethane | Propane | Carb. Mon. | Carb. Gas
| N2 | H2 | CH4 | C2H6 | C3H8 | CO | CO2
Coke Oven | 7.83 | 58.21 | 27.7 | 1.15 | 0.29 | 2.72 | 0.78
Natural | 22.7 |  | 68.31 | 5.31 | 1.88 |  | 0.9
| Butane | i-Butane | Benzene | Ethylene | Pentane | i-Pentane | Hydr. Sulf.
| C4H10 | i-C4H10 | C6H6 | C2H4 | C5H12 | i-C5H12 | H2S
GCO | 0.06 | 0.05 | 0.1 | 1.03 |  |  | 0.09
GN | 0.44 | 0.28 | , |  | 0.08 | 0.11
Assorted Data: | [7 empty] | Characteristics of the Resulting Fuel:
Fuel Gas Mixture Flow Rate [Nm³/h] |  |  | 1000 | [5 empty] | Comp. | NHV | NHV
Combustion Air Flow Rate [Nm³/h] |  |  | 8055 | [5 empty] | [% vol] | [Kcal/Nm³] | [%]
COG Proportion in Fuel Mixture [%] |  |  | 50 |  |  |  |  | Nitrogen | 15.265
Air Relative Umidity [%] |  |  | 60 |  |  |  |  | Carb. Gas | 0.84
Ambient Temperature [°C] |  |  | 25 |  |  |  |  | Carb. Mon. | 1.36 | 41.0584 | 0.69922
Fumes Temperature [°C] |  |  | 470 |  |  |  |  | Hydrogen | 29.105 | 751.4911 | 12.7979
[8 empty] | Methane | 48.005 | 4107.7879 | 69.9555
Fumes Flow Rate and Chemical Composition | [7 empty] | Ethane | 3.23 | 492.1228 | 8.3808
| CO2 | H2O | N2 | O2 | SO2 | Total |  | Propane | 1.085 | 236.6277 | 4.0298
[Nm³/h] | 601.4064 | 1564.8519 | 6395.959 | 363.7572 | 0.43746 | 8926.4121 |  | Butane | 0.25 | 70.98 | 1.2088
[% vol] | 6.7374 | 17.5306 | 71.6521 | 4.0751 | 0.0049007 | 100 |  | i-Butane | 0.165 | 46.723 | 0.79569
[8 empty] | Pentane | 0.04 | 13.9772 | 0.23803
Assorted Results: | [7 empty] | i-Pentane | 0.055 | 19.1367 | 0.3259
Fuel Gas Mixture NHV [Kcal/m³] |  |  | 5872.001 |  |  |  |  | Ethylene | 0.515 | 72.6974 | 1.238
Theoretical Air:Fuel Ratio |  |  | 6.3532 |  |  |  |  | Benzene | 0.05 | 16.9115 | 0.288
Combustion Heat [Mcal/h] |  |  | 5708.3311 |  |  |  |  | Hydr. Sulf. | 0.045 | 2.4871 | 0.042356
Heat Lost to Fumes [Mcal/h] |  |  | 1318.1776
OK!